## Sheet1
**please prioritize bolded boxes | [7 empty] | **infer these dimensions by visual comparison with satellite body if necessary
SATCAT number | satellite name | for Cube/PicoSats, e.g. 3U, 2P | use dry or wet mass depending on reasonable assumption of current mass (KILOGRAMS) | Y/N : is there an expandable solar array or plane antenna that would extend the surface area of the satellite? | length of satellite body (CM) | width of satellite body (CM) | height of satellite body (CM) | length of expanded subsystem, if applicable (CM) | width of expanded subsystem, if applicable (CM) | height of expanded subsystem, if applicable (CM) | surface area of satellite plus expanded subsystem minus area of attachment | greatest cross-sectional area of satellite | Notes/sources/etc.
NORAD_ID | NAME | FORM_FACTOR | MASS | EXPANDED_SUBSYSTEM | LENGTH | WIDTH | HEIGHT | LENGTH_EXP | WIDTH_EXP | HEIGHT_EXP | TOTAL_SURFACE_AREA | CROSS_SECTIONAL_AREA | NOTES
52732 | LEMUR 2: TENNYSONLILY | 3U | 4.6 | Y | 10 | 10 | 34 | 40 | 1 | 34 |  |  | https://www.eoportal.org/satellite-missions/spire-global#spire-lemur-2-spacecraft
52733 | LEMUR 2: VANDENDRIES | 3U | 4.6 | Y | 10 | 10 | 34 | 40 | 1 | 34 |  |  | https://www.eoportal.org/satellite-missions/spire-global#spire-lemur-2-spacecraft
52734 | PTD-3 (TYVAK-0125) | 6U | 12 | y | 10 | 25 | 30 | 90 | 1 | 30 |  |  | https://space.skyrocket.de/doc_sdat/ptd-3.htm
52735 | TYVAK-0821: CICERO-2 2 | 6U | ~10 | Y | 20 | 10 | 34 | 40 | 1 | 34 |  |  | https://space.skyrocket.de/doc_sdat/cicero-2.htm
52736 | LEMUR 2 KAREN_B | 3U | 4.6 | Y | 10 | 10 | 34 | 40 | 1 | 34 |  |  | https://www.eoportal.org/satellite-missions/spire-global#spire-lemur-2-spacecraft
52737 | GHGSAT-C3: LUCA | 6U MODIFIED | 16 | N | 20 | 30 | 40 | [5 empty] | https://www.eoportal.org/satellite-missions/ghgsat-con#ghgsat-microsatellite-constellation
52738 | PLANETUM1 | 1U | 1.3 | N | 10 | 10 | 10 | [5 empty] | https://cs.wikipedia.org/wiki/Planetum-1
52739 | CONNECTA T1-1 | 3U | ~4.5 | N | 10 | 10 | 34 | [5 empty] | https://space.skyrocket.de/doc_sdat/connecta-t1.htm
52740 | LEMUR 2: HANCOM-1 | 3U | 4.6 | Y | 10 | 10 | 34 | 40 | 1 | 34 |  |  | https://www.eoportal.org/satellite-missions/spire-global#spire-lemur-2-spacecraft
52741 | TYVAK-0820: CICERO-2 1 | 6U | ~10 | Y | 20 | 10 | 34 | 40 | 1 | 34 |  |  | https://space.skyrocket.de/doc_sdat/cicero-2.htm
52742 | CENTAURI 5 | 6U | ~10 | Y | 20 | 10 | 34 | 90 | 1 | 30 |  |  | https://space.skyrocket.de/doc_sdat/centauri-3.htm
52743 | OBJECT M
52744 | GHGSAT-C5 | 6U MODIFIED | 16 | N | 20 | 30 | 40 | [5 empty] | https://www.eoportal.org/satellite-missions/ghgsat-con#ghgsat-microsatellite-constellation
52745 | AMS: AGILE MICROSATELLITE | 6U | ~12 | Y | 20 | 10 | 34 | 90 | 1 | 30 |  |  | https://ieeexplore.ieee.org/document/9438209
52746 | GHGSAT-C4 | 6U MODIFIED | 16 | N | 20 | 30 | 40 | [5 empty] | https://www.eoportal.org/satellite-missions/ghgsat-con#ghgsat-microsatellite-constellation
52747 | NUSAT-28 (ALICE LEE) | CUSTOM | 38.5 | N | 51 | 57 | 82 | [5 empty] | https://en.wikipedia.org/wiki/ÑuSat
52748 | NUSAT-30 (MARGHERITA) | CUSTOM | 38.5 | N | 51 | 57 | 82 | [5 empty] | https://en.wikipedia.org/wiki/ÑuSat
52749 | ICEYE-X18 | CUSTOM | 85 | Y | 70 | 60 | 5 | 325 | 5 | 60 |  |  | https://www.eoportal.org/satellite-missions/iceye-x1#overview
52750 | FOSSASAT2E11 | 2P | 0.5 | Y | 5 | 5 | 5 | 20 | 5 | 1 |  |  | https://tinygs.com/satellite/FossaSat-2 | https://space.skyrocket.de/doc_sdat/fossasat-2e.htm
52751 | OBJECT V
52752 | NUSAT-31 (RUBY PAYNE-S) | CUSTOM | 38.5 | N | 51 | 57 | 82 | [5 empty] | https://en.wikipedia.org/wiki/ÑuSat
52753 | UMBRA-03 | CUSTOM | 70 | Y | 200 | 100 | 200 | [5 empty] | https://www.eoportal.org/other-space-activities/umbra#development-status (Expandable area is circular antenna of 10m^2)
52754 | HAWK-5C | 6U MODIFIED | 13.4 | Y | 20 | 20 | 44 | 40 | 2 | 44 |  |  | https://www.eoportal.org/satellite-missions/hawkeye#performance-specifications
52755 | ICEYE-X24 | Custom | 85 | Y | 70 | 60 | 5 | 325 | 5 | 60 |  |  | https://www.eoportal.org/satellite-missions/iceye-x1#overview
52756 | HAWK-5B | 6U MODIFIED | 13.4 | Y | 20 | 20 | 44 | 40 | 2 | 44 |  |  | https://www.eoportal.org/satellite-missions/hawkeye#performance-specifications
52757 | HAWK-5A | 6U MODIFIED | 13.4 | Y | 20 | 20 | 44 | 40 | 2 | 44 |  |  | https://www.eoportal.org/satellite-missions/hawkeye#performance-specifications
52758 | ICEYE-X19 | CUSTOM | 85 | Y | 70 | 60 | 5 | 325 | 5 | 60 |  |  | https://www.eoportal.org/satellite-missions/iceye-x1#overview
52759 | ICEYE-X20 | CUSTOM | 85 | Y | 70 | 60 | 5 | 325 | 5 | 60 |  |  | https://www.eoportal.org/satellite-missions/iceye-x1#overview
52760 | VIGORIDE-3 | CUSTOM (SPACE TUG) | 750 | Y | [8 empty] | https://space.skyrocket.de/doc_sdat/vigoride.htm
52761 | ION SCV-006 | CUSTOM (SPACE TUG)
52762 | ICEYE-X17 | CUSTOM | 85 | Y | 70 | 60 | 5 | 325 | 5 | 60 |  |  | https://www.eoportal.org/satellite-missions/iceye-x1#overview
52763 | SHERPA-AC1 | CUSTOM (SPACE TUG) | [10 empty] | https://space.skyrocket.de/doc_sdat/sherpa-ac.htm
52764 | NUSAT-29 (EDITH CLARKE) | CUSTOM | 38.5 | N | 51 | 57 | 82 | [5 empty] | https://en.wikipedia.org/wiki/ÑuSat
52765 | ARMSAT1 URDANETA | 16U | 15 | Y | 20 | 20 | 40 | 40 | 40 | 1 |  |  | https://networkstate.io/publications/armsat1-a-further-step-into-space-for-armenia/
52766 | CELESTIS 21 - VARISAT 1C | 6U | 11 | Y | 20 | 10 | 30 | 400 | 20 | 1 |  |  | https://space.skyrocket.de/doc_sdat/varisat-1.htm
52767 | CNCE4 | 3U | ~6 |  | 30 | 10 | 10 | 40 | 30 | 1 |  |  | https://space.skyrocket.de/doc_sdat/cnce-blk1.htm
52768 | CNCE5 | 3U | ~6 |  | 30 | 10 | 10 | 40 | 30 | 1 |  |  | https://space.skyrocket.de/doc_sdat/cnce-blk1.htm
52769 | LEMUR 2: MIMI1307 | 3U | 4.6 | Y | 10 | 10 | 34 | 40 | 1 | 34 |  |  | https://www.eoportal.org/satellite-missions/spire-global#spire-lemur-2-spacecraft
52770 | PLATFORM-1 | 6U (SPACE TUG) | 13 | Y | 20 | 10 | 30 | 80 | 30 | 1 |  |  | https://www.endurosat.com/cubesat-store/cubesat-platforms/6u-cubesat-platform/
52771 | OMNI L2 | 12U |  | Y | 20 | 20 | 30 | 80 | 30 | 1 |  |  | https://space.skyrocket.de/doc_sdat/omnispace-1.htm
52772 | CPOD (TYVAK-0032) | 3U | 4 | Y | 10 | 10 | 30 | 40 | 30 | 1 |  |  | https://space.skyrocket.de/doc_sdat/cpod.htm
52773 | FOSSASAT2E12 | 2P | 0.5 | Y | 5 | 5 | 5 | 20 | 5 | 1 |  |  | https://tinygs.com/satellite/FossaSat-2 | https://space.skyrocket.de/doc_sdat/fossasat-2e.htm
52774 | SBUDNIC! | 3U
52775 | GUARDIAN | 6U | ~14 | Y | 20 | 30 | 10 | 40 | 30 | 1 |  |  | https://space.skyrocket.de/doc_sdat/guardian.htm
52776 | FOSSASAT2E13 | 2P | 0.5 | Y | 5 | 5 | 5 | 20 | 5 | 1 |  |  | https://tinygs.com/satellite/FossaSat-2 | https://space.skyrocket.de/doc_sdat/fossasat-2e.htm
52777 | VEERY-FS1 | 1P | 0.23 | N | 5 | 5 | 5 | [5 empty] | https://space.skyrocket.de/doc_sdat/veery_v0-2.htm
52778 | FOSSASAT2E7 | 2P | 0.5 | Y | 5 | 5 | 5 | 20 | 5 | 1 |  |  | https://tinygs.com/satellite/FossaSat-2 | https://space.skyrocket.de/doc_sdat/fossasat-2e.htm
52779 | FOSSASAT2E8 | 2P | 0.5 | Y | 5 | 5 | 5 | 20 | 5 | 1 |  |  | https://tinygs.com/satellite/FossaSat-2 | https://space.skyrocket.de/doc_sdat/fossasat-2e.htm
52780 | CPOD FLT2 (TYVAK-0033) | 3U | 4 | Y | 10 | 10 | 30 | 40 | 30 | 1 |  |  | https://space.skyrocket.de/doc_sdat/cpod.htm
52781 | OBJECT BC | [11 empty] | https://orbitntnu.com/selfiesat/
53951 | SELFIESAT | 2U | 1.8 | N | 10 | 10 | 20

## Calcs
**please prioritize bolded boxes | [7 empty] | **infer these dimensions by visual comparison with satellite body if necessary
SATCAT number | satellite name | for Cube/PicoSats, e.g. 3U, 2P | use dry or wet mass depending on reasonable assumption of current mass (KILOGRAMS) | Y/N : is there an expandable solar array or plane antenna that would extend the surface area of the satellite? | length of satellite body (CM) | width of satellite body (CM) | height of satellite body (CM) | length of expanded subsystem, if applicable (CM) | width of expanded subsystem, if applicable (CM) | height of expanded subsystem, if applicable (CM) | surface area of satellite plus expanded subsystem minus area of attachment | greatest cross-sectional area of satellite | Notes/sources/etc.
NORAD_ID | NAME | FORM_FACTOR | MASS | EXPANDED_SUBSYSTEM | LENGTH | WIDTH | HEIGHT | LENGTH_EXP | WIDTH_EXP | HEIGHT_EXP | TOTAL_SURFACE_AREA | CROSS_SECTIONAL_AREA | NOTES
52771 | OMNI L2 | 12U |  | Y | 20 | 20 | 30 | 80 | 30 | 1 |  |  | https://space.skyrocket.de/doc_sdat/omnispace-1.htm
52765 | ARMSAT1 URDANETA | 16U | 15 | Y | 20 | 20 | 40 | 40 | 40 | 1 |  |  | https://networkstate.io/publications/armsat1-a-further-step-into-space-for-armenia/
52777 | VEERY-FS1 | 1P | 0.23 | N | 5 | 5 | 5 | [5 empty] | https://space.skyrocket.de/doc_sdat/veery_v0-2.htm
52738 | PLANETUM1 | 1U | 1.3 | N | 10 | 10 | 10 | [5 empty] | https://cs.wikipedia.org/wiki/Planetum-1
52750 | FOSSASAT2E11 | 2P | 0.5 | Y | 5 | 5 | 5 | 20 | 5 | 1 |  |  | https://tinygs.com/satellite/FossaSat-2 | https://space.skyrocket.de/doc_sdat/fossasat-2e.htm
52773 | FOSSASAT2E12 | 2P | 0.5 | Y | 5 | 5 | 5 | 20 | 5 | 1 |  |  | https://tinygs.com/satellite/FossaSat-2 | https://space.skyrocket.de/doc_sdat/fossasat-2e.htm
52776 | FOSSASAT2E13 | 2P | 0.5 | Y | 5 | 5 | 5 | 20 | 5 | 1 |  |  | https://tinygs.com/satellite/FossaSat-2 | https://space.skyrocket.de/doc_sdat/fossasat-2e.htm
52778 | FOSSASAT2E7 | 2P | 0.5 | Y | 5 | 5 | 5 | 20 | 5 | 1 |  |  | https://tinygs.com/satellite/FossaSat-2 | https://space.skyrocket.de/doc_sdat/fossasat-2e.htm
52779 | FOSSASAT2E8 | 2P | 0.5 | Y | 5 | 5 | 5 | 20 | 5 | 1 |  |  | https://tinygs.com/satellite/FossaSat-2 | https://space.skyrocket.de/doc_sdat/fossasat-2e.htm
53951 | SELFIESAT | 2U | 1.8 | N | 10 | 10 | 20
52732 | LEMUR 2: TENNYSONLILY | 3U | 4.6 | Y | 10 | 10 | 34 | 40 | 1 | 34 |  |  | https://www.eoportal.org/satellite-missions/spire-global#spire-lemur-2-spacecraft
52733 | LEMUR 2: VANDENDRIES | 3U | 4.6 | Y | 10 | 10 | 34 | 40 | 1 | 34 |  |  | https://www.eoportal.org/satellite-missions/spire-global#spire-lemur-2-spacecraft
52736 | LEMUR 2 KAREN_B | 3U | 4.6 | Y | 10 | 10 | 34 | 40 | 1 | 34 |  |  | https://www.eoportal.org/satellite-missions/spire-global#spire-lemur-2-spacecraft
52739 | CONNECTA T1-1 | 3U | 4.5 | N | 10 | 10 | 34 | [5 empty] | https://space.skyrocket.de/doc_sdat/connecta-t1.htm
52740 | LEMUR 2: HANCOM-1 | 3U | 4.6 | Y | 10 | 10 | 34 | 40 | 1 | 34 |  |  | https://www.eoportal.org/satellite-missions/spire-global#spire-lemur-2-spacecraft
52767 | CNCE4 | 3U | 6 |  | 30 | 10 | 10 | 40 | 30 | 1 |  |  | https://space.skyrocket.de/doc_sdat/cnce-blk1.htm
52768 | CNCE5 | 3U | 6 |  | 30 | 10 | 10 | 40 | 30 | 1 |  |  | https://space.skyrocket.de/doc_sdat/cnce-blk1.htm
52769 | LEMUR 2: MIMI1307 | 3U | 4.6 | Y | 10 | 10 | 34 | 40 | 1 | 34 |  |  | https://www.eoportal.org/satellite-missions/spire-global#spire-lemur-2-spacecraft
52772 | CPOD (TYVAK-0032) | 3U | 4 | Y | 10 | 10 | 30 | 40 | 30 | 1 |  |  | https://space.skyrocket.de/doc_sdat/cpod.htm
52774 | SBUDNIC! | 3U | 5.5 | N | 30 | 10 | 10
52780 | CPOD FLT2 (TYVAK-0033) | 3U | 4 | Y | 10 | 10 | 30 | 40 | 30 | 1 |  |  | https://space.skyrocket.de/doc_sdat/cpod.htm
52734 | PTD-3 (TYVAK-0125) | 6U | 12 | y | 10 | 25 | 30 | 90 | 1 | 30 |  |  | https://space.skyrocket.de/doc_sdat/ptd-3.htm
52735 | TYVAK-0821: CICERO-2 2 | 6U | 10 | Y | 20 | 10 | 34 | 40 | 1 | 34 |  |  | https://space.skyrocket.de/doc_sdat/cicero-2.htm
52741 | TYVAK-0820: CICERO-2 1 | 6U | 10 | Y | 20 | 10 | 34 | 40 | 1 | 34 |  |  | https://space.skyrocket.de/doc_sdat/cicero-2.htm
52742 | CENTAURI 5 | 6U | 10 | Y | 20 | 10 | 34 | 90 | 1 | 30 |  |  | https://space.skyrocket.de/doc_sdat/centauri-3.htm
52745 | AMS: AGILE MICROSATELLITE | 6U | 12 | Y | 20 | 10 | 34 | 90 | 1 | 30 |  |  | https://ieeexplore.ieee.org/document/9438209
52766 | CELESTIS 21 - VARISAT 1C | 6U | 11 | Y | 20 | 10 | 30 | 400 | 20 | 1 |  |  | https://space.skyrocket.de/doc_sdat/varisat-1.htm
52775 | GUARDIAN | 6U | 14 | Y | 20 | 30 | 10 | 40 | 30 | 1 |  |  | https://space.skyrocket.de/doc_sdat/guardian.htm
52770 | PLATFORM-1 | 6U (SPACE TUG) | 13 | Y | 20 | 10 | 30 | 80 | 30 | 1 |  |  | https://www.endurosat.com/cubesat-store/cubesat-platforms/6u-cubesat-platform/
52737 | GHGSAT-C3: LUCA | 6U MODIFIED | 16 | N | 20 | 30 | 40 | [5 empty] | https://www.eoportal.org/satellite-missions/ghgsat-con#ghgsat-microsatellite-constellation
52744 | GHGSAT-C5 | 6U MODIFIED | 16 | N | 20 | 30 | 40 | [5 empty] | https://www.eoportal.org/satellite-missions/ghgsat-con#ghgsat-microsatellite-constellation
52746 | GHGSAT-C4 | 6U MODIFIED | 16 | N | 20 | 30 | 40 | [5 empty] | https://www.eoportal.org/satellite-missions/ghgsat-con#ghgsat-microsatellite-constellation
52754 | HAWK-5C | 6U MODIFIED | 13.4 | Y | 20 | 20 | 44 | 40 | 2 | 44 |  |  | https://www.eoportal.org/satellite-missions/hawkeye#performance-specifications
52756 | HAWK-5B | 6U MODIFIED | 13.4 | Y | 20 | 20 | 44 | 40 | 2 | 44 |  |  | https://www.eoportal.org/satellite-missions/hawkeye#performance-specifications
52757 | HAWK-5A | 6U MODIFIED | 13.4 | Y | 20 | 20 | 44 | 40 | 2 | 44 |  |  | https://www.eoportal.org/satellite-missions/hawkeye#performance-specifications
52747 | NUSAT-28 (ALICE LEE) | CUSTOM | 38.5 | N | 51 | 57 | 82 | [5 empty] | https://en.wikipedia.org/wiki/ÑuSat
52748 | NUSAT-30 (MARGHERITA) | CUSTOM | 38.5 | N | 51 | 57 | 82 | [5 empty] | https://en.wikipedia.org/wiki/ÑuSat
52749 | ICEYE-X18 | CUSTOM | 85 | Y | 70 | 60 | 5 | 325 | 5 | 60 |  |  | https://www.eoportal.org/satellite-missions/iceye-x1#overview
52752 | NUSAT-31 (RUBY PAYNE-S) | CUSTOM | 38.5 | N | 51 | 57 | 82 | [5 empty] | https://en.wikipedia.org/wiki/ÑuSat
52753 | UMBRA-03 | CUSTOM | 70 | Y | 200 | 100 | 200 | [5 empty] | https://www.eoportal.org/other-space-activities/umbra#development-status (Expandable area is circular antenna of 10m^2)
52755 | ICEYE-X24 | Custom | 85 | Y | 70 | 60 | 5 | 325 | 5 | 60 |  |  | https://www.eoportal.org/satellite-missions/iceye-x1#overview
52758 | ICEYE-X19 | CUSTOM | 85 | Y | 70 | 60 | 5 | 325 | 5 | 60 |  |  | https://www.eoportal.org/satellite-missions/iceye-x1#overview
52759 | ICEYE-X20 | CUSTOM | 85 | Y | 70 | 60 | 5 | 325 | 5 | 60 |  |  | https://www.eoportal.org/satellite-missions/iceye-x1#overview
52762 | ICEYE-X17 | CUSTOM | 85 | Y | 70 | 60 | 5 | 325 | 5 | 60 |  |  | https://www.eoportal.org/satellite-missions/iceye-x1#overview
52764 | NUSAT-29 (EDITH CLARKE) | CUSTOM | 38.5 | N | 51 | 57 | 82 | [5 empty] | https://en.wikipedia.org/wiki/ÑuSat
52760 | VIGORIDE-3 | CUSTOM (SPACE TUG) | 750 | Y | [8 empty] | https://space.skyrocket.de/doc_sdat/vigoride.htm
52761 | ION SCV-006 | CUSTOM (SPACE TUG)
52763 | SHERPA-AC1 | CUSTOM (SPACE TUG) | [10 empty] | https://space.skyrocket.de/doc_sdat/sherpa-ac.htm
52743 | OBJECT M
52751 | OBJECT V
52781 | OBJECT BC | [11 empty] | https://orbitntnu.com/selfiesat/